## C3F Model
S.no | Model | Station | Error Code | RCA | Counter Action
1 | C3F | IDLE | IDLE^IDLE_Current_Sample1^ | 1.Main FPC BTB damage of MB. 2.Main FPC Crack 3.PCBA NG | 1.Feedback to Line leader and warness to Operator with Quality. 2.Provide retraining for BTB installation. 3.Follow up with SMT with main Board NG
2 | C3F | IDLE | SFR CHECK FAIL | Manual Entry by Production Team | Already Awarness to Production & Quality team
3 | C3F | IDLE | IDLE^RFCableStatus_CHECK^-1.00^1.00^0.00^F^1 | 1.RF Conncetor Damage 2.RF cable Open loop | 1.Same time feedback and provdie training and track the result. 2.Already Awarness to Production & Quality team
4 | C3F | IDLE | IDLE_UUT Waiting Fail | 1.Main FPC Crack 2.Main Board Uplift Issue 3.MAin FPC BTB Re-fix 4.Jig Port Issue | 1.Re-Training to Concern Operator & leader for control this type of issue. 2.Feedback to IQC for LDA lock issue on same time. 3.Awarness to Concern leader and operator need to Press BTB properly. 4.Issue was resolved with equipment person
5 | C3F | IDLE | IDLE^PowerOffCurrent_Sample | 1.Sub board BTB damage 2.LCM Ng(Due to LCM Not Glow) 3. | 1.Feedback to Line leader and warness to Operator with Quality. 2.Provide retraining for BTB installation.
6 | C3F | IDLE | TP vendor fail | TP Material Incoming Issue (Due to Not on) | 1.feedback to Concern Person IQC and same time Material verification done
7 | C3F | ALEAK | ALEAK^MainMicTightness_Tightness_Left_DValue^-2.23^999^20^F^1 | 1.LDA Main MIc foam damage 2.Foam Shifted & Missed | 1.Conduct Meeting to All operator regarding this issue. 2.provide Awarness to Line leader & Quality
8 | C3F | ALEAK | ALEAK^HSMIC2REC_LoopBack_Sampling^-1.00^1.00^0.00^F^1 | 1.Front Camera conductive Tape short with Receiver pin 2.Receiver Reverese assembled | 1.Check with Leader , Quality and Prod. Engg reagrding this issue for controlling on line. 2.We need to check & Audit in evrey 30 minuts. 3.provide extra check point for this on next station.
9 | C3F | ALEAK | Speaker_FR_200 | 1.Speaker Foam shifted on LDA | 1.Feedback to Line leader and warness to Operator with Quality. 2.Need to check properly visual for this.
10 | C3F | ALEAK | Receiver_FR_2262 Receiver_RB_200 & THD | 1.Receiver Shifted. 2.Receiver Polly was not removed 3.Also Secondry LDA issue | 1.Training to Concren operator & Awarness to Quality and Leader on same time. 2.Need to follow SSI properly 3.need to track for 2-3 hours there process ok or not.
11 | C3F | ALEAK | ALEAK^MainMic_FR_200.000Hz^-35.33^-24.238^-32.238^F^1 | 1. Main Mic LDA foam Shifted Issue 2.Foam Missing from incoming side | 1.feedback to Line leader regarding this issue. 2.Stopped the line on same time for proper tarining to concren manpower.
12 | C3F | ALEAK | ALEAK^mainmic2headphone_LoopBack_Sampling^-1.00^1.00^0.00^F^1 | 1.Main Mic solder ball found from SMT side. 2.Sub board Ng. 3.Sub board Component Damage | 1.feedback to SMT on same time and follow up 2.Folllow up with SMT team 3.Feedback to Line operator and provide check point for perticular area
13 | C3F | ANT | ANT^NR5G_N3_349500 | main board antina pin damage | 1.provide Awarness to All concern manpower whos handle half assemble device. 2.Need to check antenna proerly before send the next station.
14 | C3F | ANT | GSM1800_698_DBM_Power_29 | Sub baord Antina Pin damage . | 1.provide Awarness to All concern manpower whos handle half assemble device. 2.Need to check antenna proerly before send the next station.
15 | C3F | ANT | JigOpen | Re-test passd (Device pass but Fixure not open so this Issue happed .) | Follow up With Equipment team
16 | C3F | ANT | NR5G_N1_390000_DBM_RSSI_ | retest pass(tester issue) | Follow up With Equipment team
17 | C3F | ANT | NR5G_N78_636666_DBM_Power_26 | main board antina pin damage | 1.provide Awarness to All concern manpower whos handle half assemble device. 2.Need to check antenna proerly before send the next station.
18 | C3F | ANT | WCDMA_B8_2788_DBM_Power_24 | Sub Baord ANTINA Pin damage | 1.provide Awarness to All concern manpower whos handle half assemble device. 2.Need to check antenna proerly before send the next station.
19 | C3F | ANT | ANT^WIFI_11g_Test_Atheros^-1.00^1.00^0.00^F^1 | retest pass(tester issue) | Follow up With Equipment team
20 | C3F | ANT | ANT^NR5G_N1_390000_DBM_RSSI_-70.00_DrxRoute2 | main board antina pin damage | 1.provide Awarness to All concern manpower whos handle half assemble device. 2.Need to check antenna proerly before send the next station.
21 | C3F | RAUD | RAUD^Receiver_RB_/FR/THD | 1.receiver Shifted. 2.Receiver Polly was not removed 3.Also Secondry LDA issue | 1.Training to Concren operator & Awarness to Quality and Leader on same time. 2.Need to follow SSI properly 3.need to track for 2-3 hours there process ok or not.
22 | C3F | RAUD | RAUD^Run002_COMMON_FAIL:Runin_Items_Check | 1.Due to Aging test was not completed | 1.Feedback to Prod. Engg for control this type of issue. 2.Also need to checdk properly before send the device online testing.
23 | C3F | RAUD | RAUD^MainMicTightness_Tightness_Left_DValue^16.21^999^20^F^1 | 1.Main Mic LDA foam Shifted, Damage 2.Sub board NG | 1.Conduct Meeting to All operator regarding this issue. 2.provide Awarness to Line leader & Quality
24 | C3F | RAUD | RAUD^MainMic_FR_224.490Hz^-38.30^-27.904^-35.904^F^1 | 1.Faom Shifted 2.Double foam Issue 3.Foam damage | 1.Feedback to Line leader and warness to Operator with Quality. 2.Need to check properly visual for thi. 3.Need to hold all material if found quanity are abnormal.
25 | C3F | RAUD | RAUD^HSMIC2REC_LoopBack_Sampling^-1.00^1.00^0.00^F^1 | 1.Front Camera conductive Tape short with Receiver pin 2.Receiver Reverese assembled | 1.Check with Leader , Quality and Prod. Engg reagrding this issue for controlling on line. 2.We need to check & Audit in evrey 30 minuts. 3.provide extra check point for this on next station.
26 | C3F | RAUD | RAUD^mainmic2headphone_LoopBack_Sampling | 1.Main Mic solder ball found from SMT side. 2.Sub board Ng. 3.Sub board Component Damage | 1.feedback to SMT on same time and follow up 2.Folllow up with SMT team 3.Feedback to Line operator and provide check point for perticular area
27 | C3F | RAUD | Speaker_FR_200/RB,THD | 1.Speaker Foam Shifted 2.Spkeaer foam damage 3.Speaker Foam Missed ffrom Incoming side | 1.Feedback to Line leader and warness to Operator with Quality. 2.Need to check properly visual for this.
28 | C3F | CAM1 | CAM1^RearMainBlemish50 | 1.Rear Camera NG | 1.Feedback to IQC person for improcnment this type of material
29 | C3F | CAM1 | Front8MSFR37_SFR_H_4_UL3 | 1.Front camera re-fix issue, 2.Secondary Material Issue 3.Material Incoming issue | 1.Awarnes provide to Production regarding this issue. 2.Stoped the line and meeting with TRC for material handling issue. 3.Feedback to IQC for material improvnment issue
30 | C3F | CAM1 | CAM1^RearWideSFRFar50 | 1.Material Incoming Issue 2.Secondry camera Issue dust and glue issue 3.Dust On rear Camera | 1.Feedback to IQC for material improvnment issue 2.Stoped the material on same time and meeting with TRC for material handling issue. 3.Awarnes provide to Production regarding this issue.
31 | C3F | CAM1 | Front Blemish | 1.Front camera NG | 1.Feedback to IQC for material improvnment issue.
32 | C3F | MMI | MMI^HitCount^ | 1.Motor Shifted on LDA | 1.Training to Concren operator & Awarness to Quality and Leader on same time. 2.Need to follow SSI properly 3.need to track for 2-3 hours there process ok or not.
33 | C3F | MMI | MMI^FAMMI_TypeC_TOP^-1.00^1^0^F^1 MMI^FAMMI_VirtualPSensor | 1.Retest ok | 1.Follow up Equipment team
34 | C3F | MMI | FAMMI_Fingerprint | 1.Due to device Lock after unlock the device then pass | 1.Feedback to Production Ans provide extra man power for check the device lock issue before MMI station
35 | C3F | MMI | MMI^Flashlight_VAvg^0.0000^255^150^F^1 | 1.Retest ok 2.Main Bord NG | 1.Follow up Equipment team 2.Follow up with SMT team
36 | C3F | MMI | MMI^KEY_VOLUMEUP^-1^1^0^F^1- 02 MMI^OPEN_FM^-1.00^1.00^0.00^F^1 MMI^QVAG_NEAR^30.0000^10^-1^F^1 | 1.Retest Ok | 1.Follow up Equipment team

## C3F2P Model
S.no | Model | Station | Error Code | RCA | Control Action
1 | C3F2P | MMI | MMI^Flashlight_VAvg^0.0000^255^150^F^1 | Main Board Ng from SMT side | 1.follow up With SMT person for main Board RCA. 2.Need to share control action plan from SMT side for control this type of issue.
2 | C3F2P | MMI | MMI^HitCount^0^100^5^F^1 | 1.Motor Shifted on LDA | 1.Training to Concren operator & Awarness to Quality and Leader on same time. 2.Need to follow SSI properly 3.need to track for 2-3 hours there process ok or not.
3 | C3F2P | MMI | MMI^KEY_VOLUMEUP^-1^1^0^F^1 | 1.Side key FPC Crack 2.Main Board Antenna Pin damage | 1.Feedback to concern manpower for check this issue properly and hold the material for IQC feedback . 2.Feedback to Line Leader and concern operator for check this pin area and hold the all board. 3.Also feedback to SMT .
4 | C3F2P | MMI | FAMMI_Fingerprint | 1.Due to device Lock after unlock the device then pass | 1.Feedback to Production Ans provide extra man power for check the device lock issue before MMI station
5 | C3F2P | ANT | ANT^BT_2441_Power_9.00_TxRoute3^12.09^12^6^F^1 | Retest ok | Follow upp with Equipment person
6 | C3F2P | ANT | ANT^GPS_FreqDrift_1575.52_-120.00_RxRoute3^-18590.00^3150^-3150^F^1 | 1.Retest ok 2.Main Board Antenna Pin Damage | 1.Folloup with Equipment Person 1.provide Awarness to All concern manpower whos handle half assemble device. 2.Need to check antenna proerly before send the next station.
7 | C3F2P | ANT | ANT^GPS_SNR_1575.52_-120.00_RxRoute3^39.30^54^46^F^1 | 1.Retest ok | 1.feedback to Equipmenet person
8 | C3F2P | ANT | ANT^GSM1800_698_DBM_Power_29.00_TxRoute1_PATH0_ANT1^0.00^32^26^F^1 | 1.Sub Board Antenna Pin damage 2.Rf Wire Open circuit 3.RF wire Jig momentam was abnormal | 1.provide Awarness to All concern manpower whos handle half assemble device. 2.Need to check antenna proerly before send the next station. 3.provide training for RF wire Reinstallation 4.Change the RF wire jig
9 | C3F2P | ANT | ANT^LTE_B1_18300_DBM_RSSI_-70.00_DrxRoute2_PATH0_ANT4^-75.60^-65^-75^F^1 | 1.Main Board Antenna Pin damage | 1.provide Awarness to All concern manpower whos handle half assemble device. 2.Need to check antenna proerly before send the next station.
10 | C3F2P | ANT | ANT^NR5G_N3_349500_DBM_Power_23.00_TxRoute1_PATH0_ANT3^14.59^26.00^20.00^F^1 | 1.Main Board Antenna Pin damage 2.Retest ok | 1.provide Awarness to All concern manpower whos handle half assemble device. 2.Need to check antenna proerly before send the next station. 3.Conduct Meeting with All concern manpower regarding Antenna issue
11 | C3F2P | ANT | ANT^NR5G_N40_470000_DBM_RSSI_-70.00_DrxRoute2_PATH0_ANT3^-76.00^-65^-75^F^1 | 1.Middle Frame fitment Issue 2.Retest ok | 1.Provide feedback to concern person for Middel frame installation 2.Need to Press properly and check down and up side , No any gap should be available. 3.then send to next station if found need to hold for better process.
12 | C3F2P | ANT | ANT^NR5G_N78_636666_DBM_Power_26.00_TxRoute3_PATH0_ANT5^19.47^30^22^F^1 | 1.Main Board Antenna Pin damage 2.Main Board NG | 1.provide Awarness to All concern manpower whos handle half assemble device. 2.Need to check antenna proerly before send the next station. 3.Conduct Meeting with All concern manpower regarding Antenna issue 4.Also Follow up with SMT team reagrding Main Board Ng.
13 | C3F2P | ANT | ANT^WCDMA_B8_2788_DBM_Power_24.00_TxRoute1_PATH0_ANT4^0.00^27.00^21.00^F^1 | 1.Main Board Atenna pin damage 2.Antenna Pin Missed from SMT side | 1.provide Awarness to All concern manpower whos handle half assemble device. 2.Also Follow up with SMT team reagrding Main Board Ng.
14 | C3F2P | ANT | ANT^WIFI_11g_Test_Atheros^-1.00^1.00^0.00^F^1 | 1.retest ok 2.Main Board Antenna Pin Damage | 1.folloup with Equipment Person 1.provide Awarness to All concern manpower whos handle half assemble device. 2.Need to check antenna proerly before send the next station.
15 | C3F2P | RAUD | RAUD^Receiver_RB_/FR/THD | 1.receiver Shifted. 2.Receiver Polly was not removed 3.Also Secondry LDA issue | 1.Training to Concren operator & Awarness to Quality and Leader on same time. 2.Need to follow SSI properly 3.need to track for 2-3 hours there process ok or not.
16 | C3F2P | RAUD | RAUD^Run002_COMMON_FAIL:Runin_Items_Check | 1.Due to Aging test was not completed | 1.Feedback to Prod. Engg for control this type of issue. 2.Also need to checdk properly before send the device online testing.
17 | C3F2P | RAUD | RAUD^MainMicTightness_Tightness_Left_DValue^16.21^999^20^F^1 | 1.Main Mic LDA foam Shifted, Damage 2.Sub board NG | 1.Conduct Meeting to All operator regarding this issue. 2.provide Awarness to Line leader & Quality
18 | C3F2P | RAUD | RAUD^MainMic_FR_224.490Hz^-38.30^-27.904^-35.904^F^1 | 1. Main Mic LDA foam Shifted Issue 2.Foam Missing from incoming side | 1.feedback to Line leader regarding this issue. 2.Stopped the line on same time for proper tarining to concren manpower.
19 | C3F2P | RAUD | RAUD^Receiver_RB_200.000Hz^25.67^5.000^0.000^F^1 | 1.Receiver Shifted. | 1.Awarness & Re-training provided to concern manpower for control this type of issue. 2.After that track the result issue repeated or not.
20 | C3F2P | RAUD | RAUD^Speaker_PlayBack_Sampling^-1.00^1.00^0.00^F^1 | 1.Main Board Speaker pin damage 2.Speaker FPC crack from incoming 3.Sub board BTB short 4.Sub board NG | 1.Awarness and feedback to concern Man power with Qulity and Leader 2.feedback to IQC for the same and Provide check point online. 3.Feedback to SMT for control this type of issue. 4.Feedback to SMt and followup
21 | C3F2P | RAUD | RAUD^MainMic_FR_200.000Hz^-36.41^-28.192^-36.192^F^1 | 1.Faom Shifted 2.Double foam Issue 3.Foam damage | 1.Feedback to Line leader and warness to Operator with Quality. 2.Need to check properly visual for thi. 3.Need to hold all material if found quanity are abnormal.
22 | C3F2P | RAUD | RAUD^HSMIC2REC_LoopBack_Sampling^-1.00^1.00^0.00^F^1 | 1.Front Camera conductive Tape short with Receiver pin 2.Receiver Reverese assembled | 1.Check with Leader , Quality and Prod. Engg reagrding this issue for controlling on line. 2.We need to check & Audit in evrey 30 minuts. 3.provide extra check point for this on next station.
23 | C3F2P | RAUD | RAUD^mainmic2headphone_LoopBack_Sampling | 1.Main Mic solder ball found from SMT side. 2.Sub board Ng. 3.Sub board Component Damage | 1.feedback to SMT on same time and follow up 2.Folllow up with SMT team 3.Feedback to Line operator and provide check point for perticular area
24 | C3F2P | RAUD | Speaker_FR_200/RB,THD | 1.Speaker Foam Shifted 2.Spkeaer foam damage 3.Speaker Foam Missed ffrom Incoming side | 1.Feedback to Line leader and warness to Operator with Quality. 2.Need to check properly visual for this.
25 | C3F2P | CAM1 | CAM1^CatFront8MSFR37^-1.00^1.00^0.00^F^1 | Front Camera Ng due to Material Issue
26 | C3F2P | CAM1 | CAM1^RearMainBlemish50_BlemishCount^1.0000^0.1^0^F^1 | 1.Rear camera NG due to Material issue
27 | C3F2P | CAM1 | CAM1^RearWideSFRFar50_SFR_H_4_LR3^0.3403^1^0.42^F^1 | 1.Material Incoming Issue 2.Secondry camera Issue dust and glue issue 3.Dust On rear Camera 4.Retest ok | 1.Feedback to IQC for material improvnment issue 2.Stoped the material on same time and meeting with TRC for material handling issue. 3.Awarnes provide to Production regarding this issue.
28 | C3F2P | CAM1 | CAM1^RearWideSFRNear50_SFR_H_8_Center^0.0661^1^0.7^F^1
29 | C3F2P | IDLE | IDLE^IDLE_Current_Sample1^ | 1.Main FPC BTB damage of MB. 2.Main FPC Crack 3.PCBA NG | 1.Feedback to Line leader and warness to Operator with Quality. 2.Provide retraining for BTB installation. 3.Follow up with SMT with main Board NG
30 | C3F2P | IDLE | SFR CHECK FAIL | Manual Entry by Production Team | Already Awarness to Production & Quality team
31 | C3F2P | IDLE | IDLE^RFCableStatus_CHECK^-1.00^1.00^0.00^F^1 | 1.RF Conncetor Damage 2.RF cable Open loop | 1.Same time feedback and provdie training and track the result. 2.Already Awarness to Production & Quality team
32 | C3F2P | IDLE | IDLE_UUT Waiting Fail | 1.Main FPC Crack 2.Main Board Uplift Issue 3.MAin FPC BTB Re-fix 4.Jig Port Issue | 1.Re-Training to Concern Operator & leader for control this type of issue. 2.Feedback to IQC for LDA lock issue on same time. 3.Awarness to Concern leader and operator need to Press BTB properly. 4.Issue was resolved with equipment person
33 | C3F2P | IDLE | IDLE^PowerOffCurrent_Sample | 1.Sub board BTB damage 2.LCM Ng(Due to LCM Not Glow) 3. | 1.Feedback to Line leader and warness to Operator with Quality. 2.Provide retraining for BTB installation.
|  | IDLE | TP vendor fail | TP Material Incoming Issue (Due to Not on) | 1.feedback to Concern Person IQC and same time Material verification done
|  | IDLE | IDLE^Upload_CamerafuseID^ | 1.Camera Main board BTB damage 2.Camera FPC crack 3.part Code mix 4.Camera Material Issue | 1.Provide Re-training to concern for camera BTb insatallation with Qulity person. 2.Stop the material on same time and check the camera visual as sample quantity. 3.All awarness done to production need to check all material should be same according to model.
35 | C3F2P | ALEAK | ALEAK^MainMicTightness_Tightness_Left_DValue^-2.23^999^20^F^1 | 1.LDA Main MIc foam damage 2.Foam Shifted & Missed | 1.Conduct Meeting to All operator regarding this issue. 2.provide Awarness to Line leader & Quality
36 | C3F2P | ALEAK | ALEAK^HSMIC2REC_LoopBack_Sampling^-1.00^1.00^0.00^F^1 | 1.Front Camera conductive Tape short with Receiver pin 2.Receiver Reverese assembled | 1.Check with Leader , Quality and Prod. Engg reagrding this issue for controlling on line. 2.We need to check & Audit in evrey 30 minuts. 3.provide extra check point for this on next station.
37 | C3F2P | ALEAK | Speaker_FR_200 | 1.Speaker Foam shifted on LDA | 1.Feedback to Line leader and warness to Operator with Quality. 2.Need to check properly visual for this.
38 | C3F2P | ALEAK | Receiver_FR_2262 Receiver_RB_200 & THD | 1.Receiver Shifted. 2.Receiver Polly was not removed 3.Also Secondry LDA issue | 1.Training to Concren operator & Awarness to Quality and Leader on same time. 2.Need to follow SSI properly 3.need to track for 2-3 hours there process ok or not.
39 | C3F2P | ALEAK | ALEAK^MainMic_FR_200.000Hz^-35.33^-24.238^-32.238^F^1 | 1. Main Mic LDA foam Shifted Issue 2.Foam Missing from incoming side | 1.feedback to Line leader regarding this issue. 2.Stopped the line on same time for proper tarining to concren manpower.
40 | C3F2P | ALEAK | ALEAK^MainMic_FR_200.000Hz^-35.33^-24.238^-32.238^F^1 | 1.Main Mic solder ball found from SMT side. 2.Sub board Ng. 3.Sub board Component Damage | 1.feedback to SMT on same time and follow up 2.Folllow up with SMT team 3.Feedback to Line operator and provide check point for perticular area