## C3F Model
S.no | Model | Station | Error Code | RCA | Counter Action | Risk station | FA by TRC
1 | C3F | IDLE | IDLE^IDLE_Current_Sample1^ | 1.Main FPC BTB damage of MB. 2.Main FPC Crack 3.PCBA NG | 1.Feedback to Line leader and warness to Operator with Quality. 2.Provide retraining for BTB installation. 3.Follow up with SMT with main Board NG | 1.mian btb insatllation 2.LDA Insep 3.SMT | 1. LDA OR MB 2. LDA 3.MB
2 | C3F | IDLE | SFR CHECK FAIL | Manual Entry by Production Team | Already Awarness to Production & Quality team | Manual Defect by Prod. | Nil
3 | C3F | IDLE | IDLE^RFCableStatus_CHECK^-1.00^1.00^0.00^F^1 | 1.RF Conncetor Damage 2.RF cable Open loop | 1.Same time feedback and provdie training and track the result. 2.Already Awarness to Production & Quality team | 1.RF Wire Installation | RF CableChange & Re-Fix
4 | C3F | IDLE | IDLE_UUT Waiting Fail | 1.Main FPC Crack 2.Main Board Uplift Issue 3.MAin FPC BTB Re-fix 4.Jig Port Issue | 1.Re-Training to Concern Operator & leader for control this type of issue. 2.Feedback to IQC for LDA lock issue on same time. 3.Awarness to Concern leader and operator need to Press BTB properly. 4.Issue was resolved with equipment person | 1.LDA Inspection 2.MB Installation 3.BTB installaton 4.Machine Port | 1. LDA 2.Re-Fix 3.Reinstall 4.Port Chanage
5 | C3F | IDLE | IDLE^PowerOffCurrent_Sample | 1.Sub board BTB damage 2.LCM Ng(Due to LCM Not Glow) 3. | 1.Feedback to Line leader and warness to Operator with Quality. 2.Provide retraining for BTB installation. | 1.Sub Board BTB Installation 2.Material Incoming | 1.Sub Change 2.LCM Chanage
6 | C3F | IDLE | TP vendor fail | TP Material Incoming Issue (Due to Not on) | 1.feedback to Concern Person IQC and same time Material verification done | 1.Material Incoming | LCM Chanage
7 | C3F | ALEAK | ALEAK^MainMicTightness_Tightness_Left_DValue^-2.23^999^20^F^1 | 1.LDA Main MIc foam damage 2.Foam Shifted & Missed | 1.Conduct Meeting to All operator regarding this issue. 2.provide Awarness to Line leader & Quality | 1.LDA Inspection | 1.FoamChange
8 | C3F | ALEAK | ALEAK^HSMIC2REC_LoopBack_Sampling^-1.00^1.00^0.00^F^1 | 1.Front Camera conductive Tape short with Receiver pin 2.Receiver Reverese assembled | 1.Check with Leader , Quality and Prod. Engg reagrding this issue for controlling on line. 2.We need to check & Audit in evrey 30 minuts. 3.provide extra check point for this on next station. | 1.Coductive Tape Paste 2.Receiver Installation | 1.Re-Fix & Reinstall
9 | C3F | ALEAK | Speaker_FR_200 | 1.Speaker Foam shifted on LDA | 1.Feedback to Line leader and warness to Operator with Quality. 2.Need to check properly visual for this. | 1.LDA Insep | 1.Faom Paste
10 | C3F | ALEAK | Receiver_FR_2262 Receiver_RB_200 & THD | 1.Receiver Shifted. 2.Receiver Polly was not removed 3.Also Secondry LDA issue | 1.Training to Concren operator & Awarness to Quality and Leader on same time. 2.Need to follow SSI properly 3.need to track for 2-3 hours there process ok or not. | 1.Receiver Install 2.Seconsary Material | 1.Receiver faom Re_fix 2.TRC Material chnage
11 | C3F | ALEAK | ALEAK^MainMic_FR_200.000Hz^-35.33^-24.238^-32.238^F^1 | 1. Main Mic LDA foam Shifted Issue 2.Foam Missing from incoming side | 1.feedback to Line leader regarding this issue. 2.Stopped the line on same time for proper tarining to concren manpower. | 1.LDA Insep | 1.Faom Paste
12 | C3F | ALEAK | ALEAK^mainmic2headphone_LoopBack_Sampling^-1.00^1.00^0.00^F^1 | 1.Main Mic solder ball found from SMT side. 2.Sub board Ng. 3.Sub board Component Damage | 1.feedback to SMT on same time and follow up 2.Folllow up with SMT team 3.Feedback to Line operator and provide check point for perticular area | 1.SMT | Sub board
13 | C3F | ANT | ANT^NR5G_N3_349500 | main board antina pin damage | 1.provide Awarness to All concern manpower whos handle half assemble device. 2.Need to check antenna proerly before send the next station. | 1.Main Board Insep | MB
14 | C3F | ANT | GSM1800_698_DBM_Power_29 | Sub baord Antina Pin damage . | 1.provide Awarness to All concern manpower whos handle half assemble device. 2.Need to check antenna proerly before send the next station. | 1.SUb Board Insep | Sub board
15 | C3F | ANT | JigOpen | Re-test passd (Device pass but Fixure not open so this Issue happed .) | Follow up With Equipment team | Machine | Retest Ok
16 | C3F | ANT | NR5G_N1_390000_DBM_RSSI_ | retest pass(tester issue) | Follow up With Equipment team | Machine | Retest Ok
17 | C3F | ANT | NR5G_N78_636666_DBM_Power_26 | main board antina pin damage | 1.provide Awarness to All concern manpower whos handle half assemble device. 2.Need to check antenna proerly before send the next station. | 1.Main Board Insep | MB
18 | C3F | ANT | WCDMA_B8_2788_DBM_Power_24 | Sub Baord ANTINA Pin damage | 1.provide Awarness to All concern manpower whos handle half assemble device. 2.Need to check antenna proerly before send the next station. | 1.SUb Board Insep | Sub board
19 | C3F | ANT | ANT^WIFI_11g_Test_Atheros^-1.00^1.00^0.00^F^1 | retest pass(tester issue) | Follow up With Equipment team | Machine | Retest Ok
20 | C3F | ANT | ANT^NR5G_N1_390000_DBM_RSSI_-70.00_DrxRoute2 | main board antina pin damage | 1.provide Awarness to All concern manpower whos handle half assemble device. 2.Need to check antenna proerly before send the next station. | 1.Main Board Insep | MB
21 | C3F | RAUD | RAUD^Receiver_RB_/FR/THD | 1.receiver Shifted. 2.Receiver Polly was not removed 3.Also Secondry LDA issue | 1.Training to Concren operator & Awarness to Quality and Leader on same time. 2.Need to follow SSI properly 3.need to track for 2-3 hours there process ok or not. | 1.Receiver Install 2.Seconsary Material | 1.Receiver faom Re_fix 2.TRC Material chnage
22 | C3F | RAUD | RAUD^Run002_COMMON_FAIL:Runin_Items_Check | 1.Due to Aging test was not completed | 1.Feedback to Prod. Engg for control this type of issue. 2.Also need to checdk properly before send the device online testing. | 1.Aging not complete | Re-Aging
23 | C3F | RAUD | RAUD^MainMicTightness_Tightness_Left_DValue^16.21^999^20^F^1 | 1.Main Mic LDA foam Shifted, Damage 2.Sub board NG | 1.Conduct Meeting to All operator regarding this issue. 2.provide Awarness to Line leader & Quality | 1.LDA Insep | 1.Faom Paste
24 | C3F | RAUD | RAUD^MainMic_FR_224.490Hz^-38.30^-27.904^-35.904^F^1 | 1.Faom Shifted 2.Double foam Issue 3.Foam damage | 1.Feedback to Line leader and warness to Operator with Quality. 2.Need to check properly visual for thi. 3.Need to hold all material if found quanity are abnormal. | 1.LDA Insep | 1.Faom Paste
25 | C3F | RAUD | RAUD^HSMIC2REC_LoopBack_Sampling^-1.00^1.00^0.00^F^1 | 1.Front Camera conductive Tape short with Receiver pin 2.Receiver Reverese assembled | 1.Check with Leader , Quality and Prod. Engg reagrding this issue for controlling on line. 2.We need to check & Audit in evrey 30 minuts. 3.provide extra check point for this on next station. | 1.Coductive Tape Paste 2.Receiver Installation | 1.Re-Fix & Reinstall
26 | C3F | RAUD | RAUD^mainmic2headphone_LoopBack_Sampling | 1.Main Mic solder ball found from SMT side. 2.Sub board Ng. 3.Sub board Component Damage | 1.feedback to SMT on same time and follow up 2.Folllow up with SMT team 3.Feedback to Line operator and provide check point for perticular area | 1.SMT | Sub board
27 | C3F | RAUD | Speaker_FR_200/RB,THD | 1.Speaker Foam Shifted 2.Spkeaer foam damage 3.Speaker Foam Missed ffrom Incoming side | 1.Feedback to Line leader and warness to Operator with Quality. 2.Need to check properly visual for this. | 1.LDA Insep | 1.Faom Paste
28 | C3F | CAM1 | CAM1^RearMainBlemish50 | 1.Rear Camera NG | 1.Feedback to IQC person for improcnment this type of material | 1.Material Incoming | Camera Chanage
29 | C3F | CAM1 | Front8MSFR37_SFR_H_4_UL3 | 1.Front camera re-fix issue, 2.Secondary Material Issue 3.Material Incoming issue | 1.Awarnes provide to Production regarding this issue. 2.Stoped the line and meeting with TRC for material handling issue. 3.Feedback to IQC for material improvnment issue | 1.Camera Install 2.TRC Material 3.Material Incom | 1.Re-fix 2.Change 3.Material Change
30 | C3F | CAM1 | CAM1^RearWideSFRFar50 | 1.Material Incoming Issue 2.Secondry camera Issue dust and glue issue 3.Dust On rear Camera | 1.Feedback to IQC for material improvnment issue 2.Stoped the material on same time and meeting with TRC for material handling issue. 3.Awarnes provide to Production regarding this issue. | 1.Camera Install 2.TRC Material 3.Material Incom | 1.Re-fix 2.Change 3.Material Change
31 | C3F | CAM1 | Front Blemish | 1.Front camera NG | 1.Feedback to IQC for material improvnment issue. | 1.Material Incoming | Change
32 | C3F | MMI | MMI^HitCount^ | 1.Motor Shifted on LDA | 1.Training to Concren operator & Awarness to Quality and Leader on same time. 2.Need to follow SSI properly 3.need to track for 2-3 hours there process ok or not. | 1.Motor Install | Re-Install
33 | C3F | MMI | MMI^FAMMI_TypeC_TOP^-1.00^1^0^F^1 MMI^FAMMI_VirtualPSensor | 1.Retest ok | 1.Follow up Equipment team | Machine | Retest Ok
34 | C3F | MMI | FAMMI_Fingerprint | 1.Due to device Lock after unlock the device then pass | 1.Feedback to Production Ans provide extra man power for check the device lock issue before MMI station | After Aging | Unlock
35 | C3F | MMI | MMI^Flashlight_VAvg^0.0000^255^150^F^1 | 1.Retest ok 2.Main Bord NG | 1.Follow up Equipment team 2.Follow up with SMT team | 1.Mahcine 2.SMT | Retest ok MB
36 | C3F | MMI | MMI^KEY_VOLUMEUP^-1^1^0^F^1- 02 MMI^OPEN_FM^-1.00^1.00^0.00^F^1 MMI^QVAG_NEAR^30.0000^10^-1^F^1 | 1.Retest Ok | 1.Follow up Equipment team | Machine | Retest Ok

## C3F2P Model
S.no | Model | Station | Error Code | RCA | Control Action | Risk station | FA by TRC
1 | C3F2P | MMI | MMI^Flashlight_VAvg^0.0000^255^150^F^1 | Main Board Ng from SMT side | 1.follow up With SMT person for main Board RCA. 2.Need to share control action plan from SMT side for control this type of issue. | SMT | MB
2 | C3F2P | MMI | MMI^HitCount^0^100^5^F^1 | 1.Motor Shifted on LDA | 1.Training to Concren operator & Awarness to Quality and Leader on same time. 2.Need to follow SSI properly 3.need to track for 2-3 hours there process ok or not. | 1.Motor Install | Re-Install
3 | C3F2P | MMI | MMI^KEY_VOLUMEUP^-1^1^0^F^1 | 1.Side key FPC Crack 2.Main Board Antenna Pin damage | 1.Feedback to concern manpower for check this issue properly and hold the material for IQC feedback . 2.Feedback to Line Leader and concern operator for check this pin area and hold the all board. 3.Also feedback to SMT . | 1.LDA Insep 2.SMT | 1.Side Key Change MB Change
4 | C3F2P | MMI | FAMMI_Fingerprint | 1.Due to device Lock after unlock the device then pass | 1.Feedback to Production Ans provide extra man power for check the device lock issue before MMI station | 1.Finger print Install | 1.Finger Print Change
5 | C3F2P | ANT | ANT^BT_2441_Power_9.00_TxRoute3^12.09^12^6^F^1 | Retest ok | Follow upp with Equipment person | Machine | Retest ok
6 | C3F2P | ANT | ANT^GPS_FreqDrift_1575.52_-120.00_RxRoute3^-18590.00^3150^-3150^F^1 | 1.Retest ok 2.Main Board Antenna Pin Damage | 1.Folloup with Equipment Person 1.provide Awarness to All concern manpower whos handle half assemble device. 2.Need to check antenna proerly before send the next station. | 1.Machine 2.Main Board Insep | 1.Retest ok 2.MB
7 | C3F2P | ANT | ANT^GPS_SNR_1575.52_-120.00_RxRoute3^39.30^54^46^F^1 | 1.Retest ok | 1.feedback to Equipmenet person | Machine | Retest ok
8 | C3F2P | ANT | ANT^GSM1800_698_DBM_Power_29.00_TxRoute1_PATH0_ANT1^0.00^32^26^F^1 | 1.Sub Board Antenna Pin damage 2.Rf Wire Open circuit(Due to Head Damage) 3.RF wire Jig momentam was abnormal | 1.provide Awarness to All concern manpower whos handle half assemble device. 2.Need to check antenna proerly before send the next station. 3.provide training for RF wire Reinstallation 4.Change the RF wire jig | 1.Sub Board Insep 2.RF wire install | 1.SUb board change 2.Rf -Change
9 | C3F2P | ANT | ANT^LTE_B1_18300_DBM_RSSI_-70.00_DrxRoute2_PATH0_ANT4^-75.60^-65^-75^F^1 | 1.Main Board Antenna Pin damage | 1.provide Awarness to All concern manpower whos handle half assemble device. 2.Need to check antenna proerly before send the next station. | 1.Main Board Install | Main Board
10 | C3F2P | ANT | ANT^NR5G_N3_349500_DBM_Power_23.00_TxRoute1_PATH0_ANT3^14.59^26.00^20.00^F^1 | 1.Main Board Antenna Pin damage 2.Retest ok | 1.provide Awarness to All concern manpower whos handle half assemble device. 2.Need to check antenna proerly before send the next station. 3.Conduct Meeting with All concern manpower regarding Antenna issue | 1.Main Board Install 2.Machine | 1.Main Board 2.Retest ok
11 | C3F2P | ANT | ANT^NR5G_N40_470000_DBM_RSSI_-70.00_DrxRoute2_PATH0_ANT3^-76.00^-65^-75^F^1 | 1.Middle Frame fitment Issue 2.Retest ok | 1.Provide feedback to concern person for Middel frame installation 2.Need to Press properly and check down and up side , No any gap should be available. 3.then send to next station if found need to hold for better process. | 1.Middel Frame Install 2.Machine | 1.Reinstall 2.retest ok
12 | C3F2P | ANT | ANT^NR5G_N78_636666_DBM_Power_26.00_TxRoute3_PATH0_ANT5^19.47^30^22^F^1 | 1.Main Board Antenna Pin damage 2.Main Board NG | 1.provide Awarness to All concern manpower whos handle half assemble device. 2.Need to check antenna proerly before send the next station. 3.Conduct Meeting with All concern manpower regarding Antenna issue 4.Also Follow up with SMT team reagrding Main Board Ng. | 1.Main Board Install 2.SMT | Main Board
13 | C3F2P | ANT | ANT^WCDMA_B8_2788_DBM_Power_24.00_TxRoute1_PATH0_ANT4^0.00^27.00^21.00^F^1 | 1.Main Board Atenna pin damage 2.Antenna Pin Missed from SMT side | 1.provide Awarness to All concern manpower whos handle half assemble device. 2.Also Follow up with SMT team reagrding Main Board Ng. | 1.Main Board Install 2.SMT | Main Board
14 | C3F2P | ANT | ANT^WIFI_11g_Test_Atheros^-1.00^1.00^0.00^F^1 | 1.retest ok 2.Main Board Antenna Pin Damage | 1.folloup with Equipment Person 1.provide Awarness to All concern manpower whos handle half assemble device. 2.Need to check antenna proerly before send the next station. | 1.Machine 2.SMT | 1.Retest ok 2.Main Board
15 | C3F2P | RAUD | RAUD^Receiver_RB_/FR/THD | 1.receiver Shifted. 2.Receiver Polly was not removed 3.Also Secondry LDA issue | 1.Training to Concren operator & Awarness to Quality and Leader on same time. 2.Need to follow SSI properly 3.need to track for 2-3 hours there process ok or not. | 1.Receiver Install 2.Seconsary Material | 1.Receiver faom Re_fix 2.TRC Material chnage
16 | C3F2P | RAUD | RAUD^Run002_COMMON_FAIL:Runin_Items_Check | 1.Due to Aging test was not completed | 1.Feedback to Prod. Engg for control this type of issue. 2.Also need to checdk properly before send the device online testing. | After Aging | Unlock
17 | C3F2P | RAUD | RAUD^MainMicTightness_Tightness_Left_DValue^16.21^999^20^F^1 | 1.Main Mic LDA foam Shifted, Damage 2.Sub board NG | 1.Conduct Meeting to All operator regarding this issue. 2.provide Awarness to Line leader & Quality | 1.LDA Insep 2.SMT | 1.Faom Paste 2.Sub board Change
18 | C3F2P | RAUD | RAUD^MainMic_FR_224.490Hz^-38.30^-27.904^-35.904^F^1 | 1. Main Mic LDA foam Shifted Issue 2.Foam Missing from incoming side | 1.feedback to Line leader regarding this issue. 2.Stopped the line on same time for proper tarining to concren manpower. | 1.LDA Insep | 1.Faom Paste
19 | C3F2P | RAUD | RAUD^Receiver_RB_200.000Hz^25.67^5.000^0.000^F^1 | 1.Receiver Shifted. | 1.Awarness & Re-training provided to concern manpower for control this type of issue. 2.After that track the result issue repeated or not. | 1.Receiver Install | 1.Receiver faom Re_fix
20 | C3F2P | RAUD | RAUD^Speaker_PlayBack_Sampling^-1.00^1.00^0.00^F^1 | 1.Main Board Speaker pin damage 2.Speaker FPC crack from incoming 3.Sub board BTB short 4.Sub board NG | 1.Awarness and feedback to concern Man power with Qulity and Leader 2.feedback to IQC for the same and Provide check point online. 3.Feedback to SMT for control this type of issue. 4.Feedback to SMt and followup | 1.Sub Board Insep 2.Material 3.SMT | 1.Sub board change 2.Spk Change 3.Sub board Change
21 | C3F2P | RAUD | RAUD^MainMic_FR_200.000Hz^-36.41^-28.192^-36.192^F^1 | 1.Faom Shifted 2.Double foam Issue 3.Foam damage | 1.Feedback to Line leader and warness to Operator with Quality. 2.Need to check properly visual for thi. 3.Need to hold all material if found quanity are abnormal. | 1.LDA Insep 2.Secondary Material | 1.Faom Paste
22 | C3F2P | RAUD | RAUD^HSMIC2REC_LoopBack_Sampling^-1.00^1.00^0.00^F^1 | 1.Front Camera conductive Tape short with Receiver pin 2.Receiver Reverese assembled | 1.Check with Leader , Quality and Prod. Engg reagrding this issue for controlling on line. 2.We need to check & Audit in evrey 30 minuts. 3.provide extra check point for this on next station. | 1.Coductive Tape Paste 2.Receiver Installation | 1.Re-Fix & Reinstall
23 | C3F2P | RAUD | RAUD^mainmic2headphone_LoopBack_Sampling | 1.Main Mic solder ball found from SMT side. 2.Sub board Ng. 3.Sub board Component Damage | 1.feedback to SMT on same time and follow up 2.Folllow up with SMT team 3.Feedback to Line operator and provide check point for perticular area | 1.SMT | Sub board
24 | C3F2P | RAUD | Speaker_FR_200/RB,THD | 1.Speaker Foam Shifted 2.Spkeaer foam damage 3.Speaker Foam Missed ffrom Incoming side | 1.Feedback to Line leader and warness to Operator with Quality. 2.Need to check properly visual for this. | 1.LDA Insep | 1.Faom Paste
25 | C3F2P | CAM1 | CAM1^CatFront8MSFR37^-1.00^1.00^0.00^F^1 | Front Camera Ng due to Material Issue |  | 1.Material Incoming | Camera Chanage
26 | C3F2P | CAM1 | CAM1^RearMainBlemish50_BlemishCount^1.0000^0.1^0^F^1 | 1.Rear camera NG due to Material issue |  | 1.Seconsary TRC Material | Camera Chanage
27 | C3F2P | CAM1 | CAM1^RearWideSFRFar50_SFR_H_4_LR3^0.3403^1^0.42^F^1 | 1.Material Incoming Issue 2.Secondry camera Issue dust and glue issue 3.Dust On rear Camera 4.Retest ok | 1.Feedback to IQC for material improvnment issue 2.Stoped the material on same time and meeting with TRC for material handling issue. 3.Awarnes provide to Production regarding this issue. | 1.Material Incoming 2.Secondary TRC Mat 3.MAchine | 1.Material Change 2.Retest ok
28 | C3F2P | CAM1 | CAM1^RearWideSFRNear50_SFR_H_8_Center^0.0661^1^0.7^F^1
29 | C3F2P | IDLE | IDLE^IDLE_Current_Sample1^ | 1.Main FPC BTB damage of MB. 2.Main FPC Crack 3.PCBA NG | 1.Feedback to Line leader and warness to Operator with Quality. 2.Provide retraining for BTB installation. 3.Follow up with SMT with main Board NG | 1.mian btb insatllation 2.LDA Insep 3.SMT | 1. LDA OR MB 2. LDA 3.MB
30 | C3F2P | IDLE | SFR CHECK FAIL | Manual Entry by Production Team | Already Awarness to Production & Quality team | Manual Defect by Prod.
31 | C3F2P | IDLE | IDLE^RFCableStatus_CHECK^-1.00^1.00^0.00^F^1 | 1.RF Conncetor Damage 2.RF cable Open loop | 1.Same time feedback and provdie training and track the result. 2.Already Awarness to Production & Quality team | 1.RF Wire Installation | RF CableChange & Re-Fix
32 | C3F2P | IDLE | IDLE_UUT Waiting Fail | 1.Main FPC Crack 2.Main Board Uplift Issue 3.MAin FPC BTB Re-fix 4.Jig Port Issue | 1.Re-Training to Concern Operator & leader for control this type of issue. 2.Feedback to IQC for LDA lock issue on same time. 3.Awarness to Concern leader and operator need to Press BTB properly. 4.Issue was resolved with equipment person | 1.LDA Inspection 2.MB Installation 3.BTB installaton 4.Machine Port | 1. LDA 2.Re-Fix 3.Reinstall 4.Port Chanage
33 | C3F2P | IDLE | IDLE^PowerOffCurrent_Sample | 1.Sub board BTB damage 2.LCM Ng(Due to LCM Not Glow) 3. | 1.Feedback to Line leader and warness to Operator with Quality. 2.Provide retraining for BTB installation. | 1.Sub Board BTB Installation 2.Material Incoming | 1.Sub Change 2.LCM Chanage
|  | IDLE | TP vendor fail | TP Material Incoming Issue (Due to Not on) | 1.feedback to Concern Person IQC and same time Material verification done | 1.Material Incoming | LCM Chanage
|  | IDLE | IDLE^Upload_CamerafuseID^ | 1.Camera Main board BTB damage 2.Camera FPC crack 3.part Code mix 4.Camera Material Issue | 1.Provide Re-training to concern for camera BTb insatallation with Qulity person. 2.Stop the material on same time and check the camera visual as sample quantity. 3.All awarness done to production need to check all material should be same according to model. | 1.Camera Install 2.Camera Insep 3.Material Incoming | 1.MB 2.Camera Change 3.Material Change
35 | C3F2P | ALEAK | ALEAK^MainMicTightness_Tightness_Left_DValue^-2.23^999^20^F^1 | 1.LDA Main MIc foam damage 2.Foam Shifted & Missed | 1.Conduct Meeting to All operator regarding this issue. 2.provide Awarness to Line leader & Quality | 1.LDA Insep | 1.Faom Paste
36 | C3F2P | ALEAK | ALEAK^HSMIC2REC_LoopBack_Sampling^-1.00^1.00^0.00^F^1 | 1.Front Camera conductive Tape short with Receiver pin 2.Receiver Reverese assembled | 1.Check with Leader , Quality and Prod. Engg reagrding this issue for controlling on line. 2.We need to check & Audit in evrey 30 minuts. 3.provide extra check point for this on next station. | 1.Coductive Tape Paste 2.Receiver Installation | 1.Re-Fix & Reinstall
37 | C3F2P | ALEAK | Speaker_FR_200 | 1.Speaker Foam shifted on LDA | 1.Feedback to Line leader and warness to Operator with Quality. 2.Need to check properly visual for this. | 1.LDA Insep | 1.Faom Paste
38 | C3F2P | ALEAK | Receiver_FR_2262 Receiver_RB_200 & THD | 1.Receiver Shifted. 2.Receiver Polly was not removed 3.Also Secondry LDA issue | 1.Training to Concren operator & Awarness to Quality and Leader on same time. 2.Need to follow SSI properly 3.need to track for 2-3 hours there process ok or not. | 1.Receiver Install 2.Seconsary Material | 1.Receiver faom Re_fix 2.TRC Material chnage
39 | C3F2P | ALEAK | ALEAK^MainMic_FR_200.000Hz^-35.33^-24.238^-32.238^F^1 | 1. Main Mic LDA foam Shifted Issue 2.Foam Missing from incoming side | 1.feedback to Line leader regarding this issue. 2.Stopped the line on same time for proper tarining to concren manpower. | 1.LDA Insep | 1.Faom Paste
40 | C3F2P | ALEAK | ALEAK^MainMic_FR_200.000Hz^-35.33^-24.238^-32.238^F^1 | 1.Main Mic solder ball found from SMT side. 2.Sub board Ng. 3.Sub board Component Damage | 1.feedback to SMT on same time and follow up 2.Folllow up with SMT team 3.Feedback to Line operator and provide check point for perticular area | 1.SMT | Sub board